## Sheet1
| SN | Name | Serverity | Explanation | ReconmandAction
0 | F0104 | fltCnwAggrIfDown | critical | Explanation: This fault occurs when a bond interface on a controller is in the link-down state. | Recommended Action: If you see this fault, take the following actions: Verify that the physical ports that make up the bond are properly connected to the peer devices. If the above action did not resolve the issue, create a tech-support file and contact Cisco TAC.
1 | F0106 | fltCnwPhysIfPortOutofService | critical | Explanation: This fault occurs when a port is out-of-service because of a wiring error. | Recommended Action: If you see this fault, take the following actions: Ensure the device connected to the port is the correct device. Ensure the device connected to the port is configured properly for the fabric it is being connected to. If the device being connected is being reprovisioned from another fabric, ensure that the config on that device has been factory reset If the above action did not resolve the issue, create a tech-support file and contact Cisco TAC.
2 | F0309 | fltInfraReplicaReplicaState | critical | Explanation: This fault occurs when a controller reports some data for service failed to initialize. | Recommended Action: If you see this fault, take the following actions: Check cluster connectivity. All controllers need to be listed and reported as available. Check this by using the apic command show controller or by looking at System->Controller->First Controller->Cluster as Seen By Node Ensure that the cluster configuration is stable. Make note of any any frequent and brief interruptions of cluster availability or prolonged unavailability. If any controllers are missing from the cluster, check if those controllers are accessible via other means like ssh. Check for other faults related to cluster health and availability by looking at System->Faults Count By Domain->Infra If the above actions did not resolve the issue, create a tech-support file and contact Cisco TAC.
3 | F0321 | fltInfraWiNodeHealth | critical | Explanation: This fault occurs when a controller reports the distributed internal database (data layer) of the controller cluster is not fully functional. | Recommended Action: If you see this fault, take the following actions: Check cluster connectivity. All controllers need to be listed and reported as available. Ensure that the cluster configuration is stable. Make note of any frequent and brief interruptions of cluster availability or prolonged unavailability. If any controllers are missing from the cluster, check if those controllers are accessible via other means like ssh. Check for other faults related to cluster health and availability by looking at System->Faults Count By Domain->infra Check that all services are up and running on all controllers. You can look for faults with code F1419. Check for any process crashes and cores. If the above actions did not resolve the issue, create a tech-support file and contact Cisco TAC.
4 | F0323 | fltInfraServiceHealth | critical | Explanation: This fault occurs when a controller reports it has lost connectivity to the replica leader for one or more data subsets of specific service. The service cannot process request in this state. | Recommended Action: If you see this fault, take the following actions: Check cluster connectivity. All controllers need to be listed and reported as available. Use the apic command show controller or by looking at System->Controllers->First Controller ->Cluster as Seen By Node. Ensure that the cluster configuration is stable. Make note of any any frequent and brief interruptions of cluster availability or prolonged unavailability. Check that the service in question is running on all controllers using System->Controllers->First Controller->Process. Check for any process crashes and cores using System->Controllers APIC name->Troubleshooting. If the above actions did not resolve the issue, create a tech-support file and contact Cisco TAC.
5 | F0325 | fltInfraLoNodeHealth | critical | Explanation: This fault occurs when a controller reports it has lost connectivity to the cluster replica leader for one or more data subsets for a service. The service cannot process requests in this state. | Recommended Action: If you see this fault, take the following actions: Check cluster connectivity. All controllers need to be listed and reported as available using the apic command show controller or by looking at System->Controller ->First Controller-> Cluster as Seen By Node. Ensure that the cluster configuration is stable. Make note of any any frequent and brief interruptions of cluster availability or prolonged unavailability. Check that the service in question is running on all controllers using System->Controlers->First Controller ->Process. Check for any process crashes and cores. If the above actions did not resolve the issue, create a tech-support file and contact Cisco TAC.
6 | F0520 | fltVpcKeepaliveKeepaliveSendFail | critical | Explanation: This event occurs when vPC peer keep-alive send has failed. | This Fault does not have it
7 | F0522 | fltVpcKeepaliveKeepaliveRecvFail | critical | Explanation: This event occurs when peer keep-alive receive has failed. | This Fault does not have it
8 | F0532 | fltEthpmIfPortDownInfraEpg | critical | Explanation: This fault occurs when a port is down and is in use for epg | Recommended Action: If you see this fault, take the following actions Check the port connectivity Remove the configuration or administratively shut the port if the port is not in use To remove the static port configuration from EPG go to Tenant->ApplicationProfile->ApplicationEPG->Static Ports and remove the affected port if not being used. For mcp-loop-err-disable, this could be due to a loop in the network. Check the config to resolve any loops For lacp suspended ports, check for following issues - Check whether peer device supports lacp or not. Enable LACP feature in peer device, if peer device requires explicit global configuration. Check vlan range configured part of member interface and port-channel configurations matches. Check whether peer physical interface is added to port-channel as member interface. Check whether lacp is configured on member interface of peer device. If peer switch is of Cisco's, issue "show lacp counters" and verify interfaces of peer device are sending LACP PDU. Using the "show etherchannel summary"/"show port-channel summary" command, ensure that the port-channel shows the S (Layer-2) and U (in use) flags, and that both the interfaces appear in the ports column with the P (bundled) flag. If peer switch or router is not manufactured by Cisco, Please contact customer support of peer device's manufacturer for not sending lacp or recommended configuration guidelines. For reason of suspend(connected) port, check whether VPC domain is configured in GUI Fabric-> External Access/Access Policies ->Virtual Port Channel defaul to tie two switches part of VPC domain if intent is to make two switches part of VPC. If the above actions did not resolve the issue, create a tech-support file and contact Cisco TAC.
9 | F0751 | fltFabricProtGEpOperStateFail | critical | Explanation: This fault occurs when a virtual Port Channel (vPC) policy is no longer deployed because both of the member fabric nodes that are part of the vPC pair are not ready to receive policies | Recommended Action: If you see this fault, take the following actions: Verify that the corresponding fabric nodes are ready to receive policies by checking Fabric->Inventory->Fabric Membership->Leaf Node Status to be Active. Verify that the corresponding fabric nodes are leafs by checking the Fabric->Inventory->Fabric Membership->Role . If the above actions did not resolve the issue, create a tech-support file and contact Cisco TAC.
10 | F0843 | fltSyntheticATestObjPm-atest | critical | Explanation: This fault is for testing purpose. It is to test if EM framework can raise and clear fault correclty. | Recommended Action: This fault will not be raised on customer or QA test bed: This fault is for testing purpose. It is to test if EM framework can raise and clear fault correclty.
11 | F0846 | fltSyntheticATestObjPe-atest | critical | Explanation: This fault is for testing purpose. It is to test if EM framework can raise and clear fault correclty. | Recommended Action: This fault will not be raised on customer or QA test bed: This fault is for testing purpose. It is to test if EM framework can raise and clear fault correclty.
12 | F1239 | fltFabricLinkFailed | critical | Explanation: This fault occurs when a link state is not ok | Recommended Action: If you see this fault, take the following action: Check if connectivity between the nodes for the link is ok. Check if there is any mismatch of fabricDomain and infraVlan between APIC and leaf. fabricDomain and infraVlan mismatch usually happens when a new leaf/APIC added to the existing fabric. If a new leaf from another fabric with different fabricDomain and infraVlan added then clean reboot the leaf. If a new APIC added then the fabricID and infraVlan should match with existing fabric. If the above action did not resolve the issue, create a show tech-support file and contact Cisco TAC.
13 | F1315 | fltVnsAL4L7ServiceFaultServiceCriticalFault | critical | Explanation: This fault occurs when the L4-L7 service returns a critical fault | This Fault does not have it
14 | F1370 | fltInfraIlClMsgSrcOutsider | critical | Explanation: This fault occurs when keepalive messages arrive periodically from controllers that are considered illegitimate by the controller cluster. | Recommended Action: If you see this fault, take the following actions: The message included with the fault will also include a reason the controller messages are considered illegitimate. Investigate the reason and correct it. If you encounter this fault while trying to add a new controller to cluster, please ensure following: If fault is due to a mismatched parameter like fabric domain, TEP pool etc, please setup the new controller again with correct parameters. If you are expanding the cluster(increasing cluster size), please ensure new controller has ID = current cluster size +1. If new controller is replacing an old controller, please ensure decommission, wait for few min and commission back was done for old controller slot. If new controller was part of other cluster, please ensure new controller is cleaned and setup with new cluster parameters. Please ensure new controller is running same version as the existing cluster Please ensure new controller is not configured as standby Please ensure decommissioned controllers don't stay up and connected to the fabric. If the above action did not resolve the issue, create a tech-support file and contact Cisco TAC.
15 | F1410 | fltInfraClSzEqObstClusterSizeEqualization | critical | Explanation: This fault occurs when the operational size for a controller cluster can not reach the configured target size. | Recommended Action: If you see this fault, take the following actions: Ensure that the controller cluster is contiguous, it must grow from the end and can not have any gaps in the cluster numbering. If this happens during expansion(target size &gt; operational size), please ensure following: Cluster is fully-fit New controllers are setup with correct ID i.e. from operational size +1, +2..to target size. Look for operational faults with cause "intrusion" and correct them. If this happens during shrink(target size &lt; operational size), please ensure following: Cluster is fully-fit APIC ID = operational size is decommissioned If the above action did not resolve the issue, create a tech-support file and contact Cisco TAC.
16 | F1526 | fltEqptSlotFailed | critical | Explanation: This fault occurs when a card sees a fatal error during runtime. The card is put in a fail state and cannot be put back in operation. | This Fault does not have it
17 | F1529 | fltEqptStorageFull-Critical | critical | Explanation: This fault occurs when storage capacity utilization is greater than 90% | Recommended Action: If you see this fault, take the following action: Cleanup any files created by the user on the partition on the storage device that the fault was produced on to free up space 1) Cleaning of old core files (which are not needed for any investigation) can be accomplished as follows: In the UI, go to Admin - Import/Export - Export Policies - Core - default - Operational, then click on old core files which are not needed for further use and delete. 2) Cleaning of techsupport files can be accompolished as follows: In the UI, go to Admin - Import/Export - Export Policies - default - Operational, then click on individual techsupport files and delete. 3) Cleaning of Old Image files can be accompolished as follows: In the UI, go to Admin - Firmware - Images, then click on individual Image files and delete. If the above action did not resolve the issue, create a show tech-support file and contact Cisco TAC.
18 | F1543 | fltFabricNodeInactive | critical | Explanation: This fault occurs when a node is not reachable | Recommended Action: If you see this fault, take the following action: Check the connectivity of the node that cannot be reached. Check if the node is powered up. If the node is decommissioned, clean reboot the node manually as a workaround If the above actions did not resolve the issue, create a show tech-support file and contact Cisco TAC.
19 | F1544 | fltFabricNodeUnsupported | critical | Explanation: This fault occurs when an unsupprted node is connected to the fabric | Recommended Action: If you see this fault, take the following action: Check if the node is a supported model and has been cabled correctly If the above actions did not resolve the issue, create a show tech-support file and contact Cisco TAC.
20 | F1569 | fltEqptSlotMismatched | critical | Explanation: This fault occurs when a wrong type of card is inserted in the chassis | This Fault does not have it
21 | F1574 | fltDatetimeNtpqFailed | critical | Explanation: This fault occurs when a ntp provider in the ntp configuration on a controller has problems | Recommended Action: If you see this fault, take the following actions: Go to Fabric -> Fabric Policies -> Policies -> Pod ->Date and Time Verify that the ntp peers are correctly configured and are reachable. Verify that the ntp peers have the correct keys. Configure multiple NTP servers for to guarantee availability of a valid NTP Server for synchronization. If NTP Servers are configured with a DNS Name and not an IP Address, Verify if it's a valid domain name and verify if the policy with DNS providers are configured. If there is a firewall in-between the ACI Fabric and NTP Servers, make sure that the firewall allows NTP traffic. Verify whether NTP daemon is running in all or some of the NTP servers. If the above action did not resolve the issue, create a tech-support file and contact Cisco TAC.
22 | F1688 | fltEthpmFcotDefectiveTransceiver | critical | Explanation: This fault occurs when a transceiver is defective and unable to be used in the system | Recommended Action: To recover from this fault, try the following actions Remove the defective transceiver
23 | F1815 | fltEthpmFcotBaseInvalidTransceiver | critical | Explanation: This fault occurs when a transceiver is invalid or has hardware issues. | Recommended Action: To recover from this fault, try the following actions Remove the defective transceiver and replace with valid one. Ensure that the transceiver is properly coneected.
24 | F1819 | fltSatmFabPInvalidTransceiver | critical | Explanation: This fault occurs when an unsupported transceiver is used to attach to to the fabric link of a fex | This Fault does not have it
25 | F1822 | fltEqptcapacityFSPartitionFsPartitionLimitsExceededCritical | critical | Explanation: This fault occurs when the disk usage of a partiton increases beyond its threshold | Recommended Action: To recover from this fault, try the following action Free up space from affected disk partition
26 | F1824 | fltInfraIncmptblClsPeerIncompatiblePeer | critical | Explanation: This fault occurs when a controller is recognized as incompatible. | Recommended Action: If you see this fault, take the following actions: The message included with the fault will also include a reason that the controller is recognized as incompatible. Investigate the reason and correct it. This issue is mostly seen when controllers in a cluster are running different versions of firmware. Use the command acidiag version to find the APIC version. If the above action did not resolve the issue, create a tech-support file and contact Cisco TAC.
27 | F1888 | fltStpIfNativevlanMissing | critical | Explanation: This fault occurs when the native vlan is not configured on the interface but it is receiving MST (802.1s) BPDUs. It could lead to layer2 topology with a loop. | Recommended Action: To recover from this fault, try the following actions Configure native vlan on the interface If the above actions did not resolve the issue, generate the show tech-support file and contact Cisco TAC.
28 | F1907 | fltImMgmtIfPortDownMgmt | critical | Explanation: This fault occurs when a port is set to up but the operational state is down | Recommended Action: To recover from this fault, try the following actions Check cabling Bring down port and bring it back up.
29 | F2121 | fltFabricProtGEpZoneconfiguration | critical | Explanation: This fault occurs when a virtual Port Channel (vPC) policy is created but nodes are not part of same zone. | Recommended Action: If you see this fault, take the following actions: Verify that corresponding fabric nodes are part of same zone configuration by checking Domain ID for Pair of Leaf Nodes in Fabric->Access Policies -> Policies ->Switch->Virtual Port Channel Default . If the above action did not resolve the issue, create a tech-support file and contact Cisco TAC.
30 | F2334 | fltIgmpResPStLimitChangeDelGrps | critical | Explanation: This fault occurs when the regular and reserved entries get exhausted or when the user configures the state limit value such that the regular/reserved limit value is lesser than the existing config or lesser than the existing number of IGMP entries. No additional groups will be learnt when this fault is hit | Recommended Action: To recover from this fault, try the following actions: Delete some IGMP groups manually Verify the configuration is correct/complete Reduce the number of prefixes exported into bgp If the above actions did not resolve the issue, generate the show tech-support file and contact Cisco TAC.
31 | F2428 | fltCompHvOperationalIssues | critical | Explanation: This fault is raised when both the opflex channels for the host are down. | Recommended Action: If you see this fault, take the following actions: Do vem restart on AVS Host. If the above command doesn't fix, check the vnics and portgroups on the vcenter. Check the AEP configuration on the APIC. Check the ipaddress for vmk interfaces on AVS Host and try pinging leaf. If the above actions did not resolve the issue, collect avs-tech-support file and contact Cisco TAC.
32 | F2533 | fltMcpIfMCPLoPrioLoopDetectedPerVlan | critical | Explanation: This fault occurs when a loop is detected | Recommended Action: To recover from this fault, try the following actions Review the network topology and vlan configuration on the node and the peer If the above action did not resolve the issue, generate the show tech-support file and contact Cisco TAC.
33 | F2534 | fltMcpIfMCPHiPrioLoopDetectedPerVlan | critical | Explanation: This fault occurs when a loop is detected | Recommended Action: To recover from this fault, try the following actions Review the network topology and vlan configuration on the node and the peer If the above action did not resolve the issue, generate the show tech-support file and contact Cisco TAC.
34 | F2581 | fltOpflexODevFaultInfoCriticalOperationalIssues | critical | Explanation: This fault is raised when there is an operational issue with respect to the Opflex device | Recommended Action: If you see this fault, take the following actions: From the fault description resolve the issue on the opflex device If the above actions did not resolve the issue, collect avs-tech-support file and contact Cisco TAC.
35 | F2584 | fltOpflexIDEpFaultInfoCriticalOperationalIssues | critical | Explanation: This fault is raised when there is an operational issue with respect to the OpFlex End Points. | Recommended Action: If you see this fault, take the following actions: From the fault description resolve the issue for the end point If the above actions did not resolve the issue, collect avs-tech-support file and contact Cisco TAC.
36 | F2732 | fltEqptStorageWearout-Critical | critical | Explanation: This fault occurs when the SSD media wearout indicator (life remaining) is less than 1%. | Recommended Action: If you see this fault, take the following actions: Replace SSD. If the above action did not resolve the issue, create a tech-support file and contact Cisco TAC.
37 | F2771 | fltEqptExtChOperStOffline | critical | Explanation: FEX is offline due to SDP timeout | Recommended Action: To recover from this fault, try the following actions: Replace the SFP Replace the fiber Try changing the port on FEX If none of the above works, try swapping the connection between the switches
38 | F2773 | fltDatetimeNtpqSyncFailed | critical | Explanation: This fault occurs when a ntp configuration on a controller has problems | Recommended Action: If you see this fault, take the following actions: Verify that the ntp peers are correctly configured and are reachable. Verify that the ntp peers have the correct keys. Configure multiple NTP servers to guarantee availability of a valid NTP Server for synchronization. The sources marked with 'x' are deduced to be having a false ticker. Configure multiple NTP Servers known to not have any issues. If multiple NTP Servers are configured try to figure out if all the servers are synchronized. Remove the NTP server that is out of sync. Verify whether NTP daemon is running in all or some of the NTP servers by going to Fabric - Inventory - Pod - Switch - Processes - ntp Verify if one or more of the NTP server have valid NTP configuration and valid NTP server sources. It is NOT recommended to use only two NTP servers. If more than one NTP server is required, four NTP servers is the recommended minimum. Four servers protects against one incorrect timesource, or "falseticker". If the above action did not resolve the issue, create a tech-support file and contact Cisco TAC.
39 | F2875 | fltStpInstMstpWithLocalScope | critical | Explanation: This fault occurs when some interfaces are in local scope but they are receiving MST (802.1s) BPDUs. It could lead to inconsistent endpoint states in the fabric. | Recommended Action: To recover from this fault, try the following actions Configure global scope on the interface If the above actions did not resolve the issue, generate the show tech-support file and contact Cisco TAC.
40 | F2928 | fltPkiKeyRingCustomKeyRingExpired | critical | Explanation: This fault occurs when the custom KeyRing X.509 Certificate has expired. | Recommended Action: If you see this fault, take the following actions: Update custom KeyRing X.509 Certificate immediately.
41 | F2930 | fltPkiTPTPExpired | critical | Explanation: This fault occurs when the TP X.509 Certificate has expired. | Recommended Action: If you see this fault, take the following actions: Update TP X.509 Certificate immediately.
42 | F2932 | fltAaaUserCertUserCertExpired | critical | Explanation: This fault occurs when the User X.509 Certificate has expired. | Recommended Action: If you see this fault, take the following actions: Update User X.509 Certificate immediately.
43 | F2991 | fltCompSvmNicInfoOperationalIssues | critical | Explanation: This fault is raised when both the opflex channels are down on AVE host. | Recommended Action: If you see this fault, take the following actions: Do vem restart on AVE. If the above command doesn't fix, check the vnics and portgroups on the vcenter. Check the AEP configuration on the APIC. Check the ipaddress for kni interfaces on AVE and try pinging leaf. If the above actions did not resolve the issue, collect avs-tech-support file and contact Cisco TAC.
44 | F3029 | fltVpcDomSplitBrainDown | critical | Explanation: This fault occurs when the peers are reachable but the zmq connection cannot be established between the peers. To avoid a split brain scenario, the vpc links only on the secondary are brought down. The fault is also raised only on the secondary. | This Fault does not have it
45 | F3031 | fltPkiFabricNodeSSLCertificateNodeCertInvalid | critical | Explanation: This fault occurs when the Device X.509 Certificate is invalid. | Recommended Action: If you see this fault, take the following actions: Look for message in the fault about the certificate error condition. Install correct Device X.509 Certificate.
46 | F3041 | fltUnifiedportsIfInvalidPortType | critical | Explanation: This fault occurs when unified port type configuration is invalid. | Recommended Action: To recover from this fault, try the following actions Check if the FC Ports are configured in groups of 4. If not Correct it. Check if the Ports are configured in Mixed Mode (Ex : 1-4 Ethernet 5-8 FC 9-12 Ethernet). If yes Consolidate them in Two Groups.
47 | F3082 | fltAaaSamlEncCertSamlEncCertExpired | critical | Explanation: This fault occurs when the SAML X.509 Certificate has expired. | Recommended Action: If you see this fault, take the following actions: Update SAML X.509 Certificate by going to Admin->AAA->Authentication->SAML.
48 | F3113 | fltFcpmFcotBaseInvalidTransceiver | critical | Explanation: This fault occurs when a transceiver is invalid or has hardware issues. | Recommended Action: To recover from this fault, try the following actions Remove the defective transceiver and replace with valid one. Push in the transceiver if loose.
49 | F3191 | fltOpflexpVmmODevFaultInfoCriticalOperationalIssues | critical | Explanation: This fault is raised when there is an operational issue with respect to the Opflex device | Recommended Action: If you see this fault, take the following actions: From the fault description resolve the issue on the opflex device If the above actions did not resolve the issue, collect avs-tech-support file and contact Cisco TAC.
50 | F3195 | fltOpflexpVmmIDEpFaultInfoCriticalOperationalIssues | critical | Explanation: This fault is raised when there is an operational issue with respect to the OpFlex End Points. | Recommended Action: If you see this fault, take the following actions: From the fault description resolve the issue for the end point If the above actions did not resolve the issue, collect avs-tech-support file and contact Cisco TAC.
51 | F3274 | fltVpcIfIfFabricEncapMismatch | critical | Explanation: This event occurs when there is a mismatch for the fabric VNID encapsulation allocated for the EPG between vpc peers. This can occur if there are multiple domains associated to the EPG with overlapping vlan pools. | This Fault does not have it
52 | F3488 | fltBgpPeerPInvalidConfigBgpPeerP | critical | Explanation: This fault occurs when router id is not used as loopback and explict loopback interface is not configured for a node and bgp peer configured under logical node profile. | Recommended Action: If you see this fault, take the following actions: Add loopback interface under node. If the above actions did not resolve the issue, collect a tech-support file and contact Cisco TAC.
53 | F3576 | fltFvBDConfigIssuesInvalidConfiguration | critical | Explanation: This fault occurs when BD is stretched and has Epg deployed on the Remote Leaf | Recommended Action: If you see this fault, take the following actions: undeploy the Epg on the remote leaf. If the above action did not resolve the issue, create a tech-support file and contact Cisco TAC.
54 | F3649 | fltRpmEntityInstMemAlertCritical | critical | Explanation: This fault occurs when the rpm entity shared memory alert is critical or major | Recommended Action: To recover from this fault, try the following actions Look at any configuration issues Verify the configuration is correct/complete If the above actions did not resolve the issue, generate the show tech-support file and contact Cisco TAC.
55 | F3899 | fltOpflexpAgentODevFaultInfoCriticalOperationalIssues | critical | Explanation: This fault is raised when there is an operational issue with respect to the Opflex device | Recommended Action: If you see this fault, take the following actions: From the fault description resolve the issue on the opflex device If the above actions did not resolve the issue, collect avs-tech-support file and contact Cisco TAC.
56 | F3902 | fltOpflexpAgentIDEpFaultInfoCriticalOperationalIssues | critical | Explanation: This fault is raised when there is an operational issue with respect to the Opflex device | Recommended Action: If you see this fault, take the following actions: From the fault description resolve the issue on the opflex device If the above actions did not resolve the issue, collect avs-tech-support file and contact Cisco TAC.
57 | F3905 | fltVpcDomSelfIniFabLinksMaxFlapsExceeded | critical | Explanation: This fault occurs when fabric links on the node have been flapped more than a certain limited number of times by VPC manager. | This Fault does not have it
58 | F3906 | fltInfraWiNodePeerNodeUnavailable | critical | Explanation: This fault occurs when a controller reports another controller is not available. | Recommended Action: If you see this fault, take the following actions: Check cluster connectivity. All controllers need to be listed and reported as available. Ensure that the cluster configuration is stable. Make note of any frequent and brief interruptions of cluster availability or prolonged unavailability. If any controllers are missing from the cluster, check if those controllers are accessible via other means like ssh. Check for other faults related to cluster health and availability by looking at System->Faults Count By Domain->infra Check that all services are up and running on all controllers. You can look for faults with code F1419. Check for any process crashes and cores. If the above actions did not resolve the issue, create a tech-support file and contact Cisco TAC.
59 | F3916 | fltBgpInfraPeerPInvalidConfigInfraBgpPeerP | critical | Explanation: This fault occurs when router id is not used as loopback and explict loopback interface is not configured for a node and bgp peer configured under logical node profile of infra L3Outs. | Recommended Action: If you see this fault, take the following actions: Add loopback interface under node. If the above actions did not resolve the issue, collect a tech-support file and contact Cisco TAC.
60 | F671746 | fsmFailResConsumerRegister | critical | Explanation: This fault occurs when resource consumer registration (used for ID / resource tracking) fails | This Fault does not have it
61 | F671747 | fsmFailResConsumerUnregister | critical | Explanation: This fault occurs when resource consumer unregistration (used for ID / resource tracking) fails | This Fault does not have it
62 | F671748 | fsmFailTagInstConfDef | critical | Explanation: This fault occurs when a tag reference configuration fails | This Fault does not have it
63 | F671749 | fsmFailTagAliasInstConfAliasDef | critical | Explanation: This fault occurs when an alias reference configuration fails | This Fault does not have it
64 | F671750 | fsmFailTagAliasDelInstDelAliasDef | critical | Explanation: This fault occurs when alias reference fails to be deleted | This Fault does not have it
65 | F671756 | fsmFailIdentSourceRelease | critical | Explanation: This fault occurs when an internal identifier fails to be released. | This Fault does not have it
66 | F671769 | fsmFailDbgexpNodeStatusRemoveFile | critical | Explanation: This fault is raised when sending export file name to correct APIC to remote it, fails | This Fault does not have it
67 | F671770 | fsmFailSvccoreNodeSendCoreInfo | critical | Explanation: This fault is raised when task to report core info from node to APIC fails | This Fault does not have it
68 | F671772 | fsmFailAaaUserResetAdminPasswd | critical | Explanation: None set. | This Fault does not have it
69 | F671778 | fsmFailFirmwareSourcePopulateRepo | critical | Explanation: This fault occurs upon failure to update information about a downloaded image | This Fault does not have it
70 | F671779 | fsmFailFirmwareDownloadPopulateDownload | critical | Explanation: This fault occurs upon failure to update information about download | This Fault does not have it
71 | F671781 | fsmFailDbgexpNodeStatusReportNodeStatus | critical | Explanation: This fault is raised when task to report export status from node to APIC fails | This Fault does not have it
72 | F671789 | fsmFailPconsResolverResolve | critical | Explanation: This fault is raised when the node (leaf/spine) fails to send the message to controller to resolve all its policies. | This Fault does not have it
73 | F671798 | fsmFailCompCtrlrAdd | critical | Explanation: This fault is raised when FSM for Controller Add operation fails. | Recommended Action: If you see this fault, take the following actions: Check if there are repeated failures of any FSM stage Perform the suggested actions to correct stage failures If the above actions did not resolve the issue, collect tech-support file and contact Cisco TAC.
74 | F671810 | fsmFailTopSystemSendTopSystem | critical | Explanation: This fault is raised when sending top System changes to Topology Manager fails | This Fault does not have it
75 | F671813 | fsmFailFirmwareCtrlrFwStatusContSendCtrlrRunning | critical | Explanation: This fault is raised when sending controller firmwareCtrlrRunning object to firmwareFwStatusCont fails | This Fault does not have it
76 | F671814 | fsmFailMaintNodeInMaintSendCtrlrUpgradeReq | critical | Explanation: This fault is raised when Appliance Element fails to send upgrade request to scheduler | This Fault does not have it
77 | F671815 | fsmFailFirmwareFirmwareLoadCatalog | critical | Explanation: This fault occurs when loading compatibility catalog for the firmware fails | This Fault does not have it
78 | F671883 | fsmFailCompEpPDAddorDelExtPol | critical | Explanation: This fault is raised when adding/deleting Portgroupsfor a VMM Controller fails. | This Fault does not have it
79 | F671884 | fsmFailCompVNicPDDefVNicUpdate | critical | Explanation: This fault is raised when updating a vNIC profile definition fails. This typically happens if fhe Physical-NICs of the Hosts are not placed in DVS(vDS) managed by APIC | This Fault does not have it
80 | F671885 | fsmFailHvsExtPolUpdate | critical | Explanation: This fault is raised when sending the external policy information from vShield controller to vCenter controller fails | This Fault does not have it
81 | F671886 | fsmFailLacpLagPolDefUpdateLacp | critical | Explanation: This fault is raised when updating the LACP Lag Policy at the DVS fails. | This Fault does not have it
82 | F671887 | fsmFailCompPolContUpdateCtrlrPol | critical | Explanation: This fault is raised when updating the Controller policy container at the DVS fails. | This Fault does not have it
83 | F671888 | fsmFailCompStatsPolUpdateStatsPol | critical | Explanation: This fault is raised when updating the statistics monitoring policy for the Controller fails. | This Fault does not have it
84 | F671889 | fsmFailFvnsVxlanInstDefAddorDelFvnsInst | critical | Explanation: This fault is raised when adding/deleting a VXLAN Pool definiton for the Controller fails. | This Fault does not have it
85 | F671890 | fsmFailFvnsMcastAddrInstDefAddorDel | critical | Explanation: This fault is raised when adding/deleting a Multicast Address Pool definition for the VMM Controller fails. | This Fault does not have it
86 | F671895 | fsmFailHvsLNodeAddorDelUplinkPortGroup | critical | Explanation: This fault is raised when adding/deleting an uplink Porgroup for the Controller fails | This Fault does not have it
87 | F671896 | fsmFailHvsLNodeAddorDelVtepPortGroup | critical | Explanation: This fault is raised when adding/deleting a VTEP Porgroup for the Controller fails | This Fault does not have it
88 | F671897 | fsmFailCompHpNicAddorDelVtepNic | critical | Explanation: This fault is raised when adding/deleting a VTEP NIC fails | This Fault does not have it
89 | F671901 | fsmFailVpcIfUpdatePathEp | critical | Explanation: This fault is raised when notification of a network path endpoint update fails | This Fault does not have it
90 | F671903 | fsmFailCompHpNicUpdateHostVendorConfig | critical | Explanation: This fault is raised when updating host vendor configuration fails | This Fault does not have it
91 | F671905 | fsmFailHvsExtPolSetExtPolInfo | critical | Explanation: This fault is raised when setting external policy information for the Controller fails | This Fault does not have it
92 | F671907 | fsmFailCompEpPConnResolveEPgAdj | critical | Explanation: This fault is raised when Endpoint Attach/Detach update to Policy Manager fails. This is an internal task. | This Fault does not have it
93 | F671915 | fsmFailCompCtrlrFindCluster | critical | Explanation: This fault is raised when Cluster update to VMM Controller fails. | Recommended Action: If you see this fault, take the following actions: Validate that one or more of the physical NIC of all the hosts of the cluster are attached to the DVS If the above actions did not resolve the issue, collect tech-support file and contact Cisco TAC.
94 | F671922 | fsmFailCompCtrlrHandleObjUpd | critical | Explanation: This fault is raised when sending cluster add message to VMM Controller fails. | This Fault does not have it
95 | F671925 | fsmFailCompCtrlrPrepareLNode | critical | Explanation: This fault is raised when DVS preparation operation for vShield Controller fails. | Recommended Action: If you see this fault, take the following actions: Validate that vShield is associated with vCenter and it is reachable from vShield If the above actions did not resolve the issue, collect tech-support file and contact Cisco TAC.
96 | F671927 | fsmFailCompHvGetHpNicAdj | critical | Explanation: This fault is raised when LLDP/CDP Adjacency information is not found for the physical adapters on the host. | Recommended Action: If you see this fault, take the following actions: Validate LLDP configuration on DVS, vCenter and Physical Switch connected to the Host. If the above actions did not resolve the issue, collect tech-support file and contact Cisco TAC.
97 | F671928 | fsmFailCompMgmtNicGetMgmtNicIp | critical | Explanation: This fault is raised when the IP address for the interface on the host cannot be found. | Recommended Action: This task is automatically retried. If you see repeated failures, take the following actions: Check network connectivity for the host. If the above actions did not resolve the issue, collect tech-support file and contact Cisco TAC. This failure is automatically retried.
98 | F671931 | fsmFailCompRsCtrlrGetAssocCtrlrInfo | critical | Explanation: This fault is raised when an error is encountered when obtaining vCenter hyperlink reference from vCloud Director. | Recommended Action: If you see this fault, take the following actions: Validate that vCenter is associated with the vCloud Director. If not re-attach the vCenter Validate that vCenter hyperlink reference can be obtained using vCloud RestAPI If the above actions did not resolve the issue, collect tech-support file and contact Cisco TAC. This failure is automatically retried.
99 | F671966 | fsmFailMaintNodeInMaintCanIUpgrade | critical | Explanation: This fault is raised when token for switch upgrade is rejected. Some of the possible reasons are - 1)Apic upgrade is in progress 2)vpc peer is upgrading3)Node is in locked zone 4)Cluster is not healthy5)Concurrency cap reached 6)Target image is missing on apic 7)Inter-node upgrade delay timer has not expired | This Fault does not have it
100 | F671970 | fsmFailLldpIfLldpDiscovery | critical | Explanation: This fault is raised when update Adrelay on LLDP discovery fails | This Fault does not have it
101 | F671971 | fsmFailFvVDEpWaitForEpP | critical | Explanation: This fault is raised when wait for endpoing profile download fails | This Fault does not have it
102 | F671972 | fsmFailHvsRtNicAdjReportLooseNode | critical | Explanation: This fault is raised when LooseNode Report Update to TopoManager fails. | This Fault does not have it
103 | F672019 | fsmFailSysdebugTechSupportInitiate | critical | Explanation: None set. | This Fault does not have it
104 | F672020 | fsmFailSysdebugTechSupportDeleteTechSupFile | critical | Explanation: None set. | This Fault does not have it
105 | F672022 | fsmFailSysdebugTechSupportDownload | critical | Explanation: None set. | This Fault does not have it
106 | F672023 | fsmFailSysdebugLogControlEpLogControlPersist | critical | Explanation: None set. | This Fault does not have it
107 | F672101 | fsmFailFabricRsDecommissionNodeRemoveSwitch | critical | Explanation: This fault is raised when send decommission message to switch fails | This Fault does not have it
108 | F672102 | fsmFailFabricRsDecommissionNodeTopoCleanup | critical | Explanation: This fault is raised when remove node request fails | This Fault does not have it
109 | F672103 | fsmFailFabricDecommissionJobPmCleanup | critical | Explanation: This fault is raised when send policy cleanup request fails | This Fault does not have it
110 | F672133 | fsmFailDhcpDiscNodeReport | critical | Explanation: This fault is raised when notification about a DHCP discovered node fails | This Fault does not have it
111 | F672151 | fsmFailVzFilterConfRFltP | critical | Explanation: This fault occurs when filter profile fails to be updated | This Fault does not have it
112 | F672152 | fsmFailVzFltTaskAggrConfRFltPAggr | critical | Explanation: This fault occurs when filter profile fails to be configured for aggregated filters | This Fault does not have it
113 | F672153 | fsmFailVzCtrctEPgContCtrctToEpPUpd | critical | Explanation: This fault occurs when endpoint profile remote EPG contract fails to be updated | This Fault does not have it
114 | F672176 | fsmFailVzCollectionContBringInfoIntoCollectionShard | critical | Explanation: This fault occurs when EPG collection for context configuration fails to be delivered to contract collection | This Fault does not have it
115 | F672179 | fsmFailVzTabooCreateAnyTaboo | critical | Explanation: This fault occurs when a taboo entry fails to be delivered to a remote EPG | This Fault does not have it
116 | F672180 | fsmFailVzBrCPVzForceConfig | critical | Explanation: This fault occurs when a dependent L4-L7 service graph template fails to be updated | This Fault does not have it
117 | F672191 | fsmFailDhcpRsProvUpdDhcpProvAddress | critical | Explanation: This fault is raised when update DHCP provider address fails | This Fault does not have it
118 | F672200 | fsmFailInfraNodeCfgManageVpcId | critical | Explanation: This fault is raised when virtual port channel ID assignment fails | This Fault does not have it
119 | F672202 | fsmFailFabricAProtGEpManageVIP | critical | Explanation: This fault is raised when virtual IP address assignment fails | This Fault does not have it
120 | F672203 | fsmFailFabricNodePEpManageProtectionChainIP | critical | Explanation: This fault is raised when protection chain IP address assignment fails | This Fault does not have it
121 | F672204 | fsmFailDbgexpExportPSendNodeList | critical | Explanation: This fault is raised when send controller and node list fails | This Fault does not have it
122 | F672205 | fsmFailDbgexpTechSupPDeleteTechSupIfcTrackers | critical | Explanation: This fault is raised when delete controller tracker list for techsupport collection fails | This Fault does not have it
123 | F672206 | fsmFailDbgexpTechSupOnDDeleteOnDIfcTrackers | critical | Explanation: This fault is raised when delete controller tracker list for on-demand collection fails | This Fault does not have it
124 | F672207 | fsmFailFvVDEpEpAttachorDetach | critical | Explanation: This fault is raised when notification of an endpoint attach or detach fails | This Fault does not have it
125 | F672210 | fsmFailTagRefDelInst | critical | Explanation: This fault is raised when delete tag reference target fails | This Fault does not have it
126 | F672261 | fsmFailVpcIfUpdateVpcProtLink | critical | Explanation: This fault is raised when notfication of virtual port channel interface info fails | This Fault does not have it
127 | F672291 | fsmFailL3extConsLblEpP | critical | Explanation: This fault is raised when configuration of endpoint profile definition (EpP) fails | This Fault does not have it
128 | F672293 | fsmFailFvEPgUpdMgmtDeplCont | critical | Explanation: This fault is raised when attempt to update inband management epg with device cluster interface fails | This Fault does not have it
129 | F672294 | fsmFailFvRtProvProvDhcpUpd | critical | Explanation: This fault is raised when update DHCP provider with relation to current bridge domain fails | This Fault does not have it
130 | F672297 | fsmFailFvAEpDefEndPointUpd | critical | Explanation: This fault is raised when notify endpoint update fails | This Fault does not have it
131 | F672300 | fsmFailL3extRsDynPathAttEpPDUpd | critical | Explanation: None set. | This Fault does not have it
132 | F672302 | fsmFailInfraEpPDSendDomDefToEpP | critical | Explanation: This fault is raised when a configuration update to EPP failed. | This Fault does not have it
133 | F672369 | fsmFailMgmtInBZoneBringNodeInfoToInBMgmtEppShard | critical | Explanation: This fault is raised when send node information from infra to management EPG fails | This Fault does not have it
134 | F672370 | fsmFailMgmtOoBZoneBringNodeInfoToOoBMgmtEppShard | critical | Explanation: This fault is raised when send node information from infra to out-of-band management EPGfails | This Fault does not have it
135 | F672371 | fsmFailMgmtOoBOobEpP | critical | Explanation: This fault is raised when send out-of-band endpoint profile update fails | This Fault does not have it
136 | F672372 | fsmFailMgmtCollectionContBringProvInfoIntoCtrct | critical | Explanation: This fault is raised when send out-of-band provider information to contract fails | This Fault does not have it
137 | F672373 | fsmFailMgmtCollectionContBringConsInfoIntoCtrct | critical | Explanation: This fault is raised when send EPG consumer information to contract fails | This Fault does not have it
138 | F672376 | fsmFailPresResolverResolverRepl | critical | Explanation: This fault is raised when handle replication for resolver fails | This Fault does not have it
139 | F672378 | fsmFailSpanSrcReportSpanSrcDef | critical | Explanation: This fault is raised when notification about a Span source fails | This Fault does not have it
140 | F672379 | fsmFailSpanTaskParamUpdateSpanSrcGrpDef | critical | Explanation: This fault is raised when notification about a Span source group fails | This Fault does not have it
141 | F672380 | fsmFailFvRtDestEpgSpanEpg | critical | Explanation: This fault is raised when notification about a Span source group fails | This Fault does not have it
142 | F672381 | fsmFailDbgacEpgSummaryReportODACDef | critical | Explanation: This fault is raised when notification about a on-demand atomic counter policy fails | This Fault does not have it
143 | F672407 | fsmFailTopSystemUpdateTopSystem | critical | Explanation: This fault is raised when system change notification to Topology Manager fails | This Fault does not have it
144 | F672408 | fsmFailTopSystemUpdateFabricNode | critical | Explanation: This fault is raised when sending system information to Topology Manager fails | This Fault does not have it
145 | F672411 | fsmFailDbgRemotePortUpdateRemotePortToDbgrelem | critical | Explanation: This fault is raised when update remote port info to debugger-element fails | This Fault does not have it
146 | F672433 | fsmFailTestinfralabFreebiesReportFreebies | critical | Explanation: None set. | This Fault does not have it
147 | F672435 | fsmFailSyntheticContextTest | critical | Explanation: None set. | This Fault does not have it
148 | F672436 | fsmFailSyntheticContextLocalTest | critical | Explanation: None set. | This Fault does not have it
149 | F672437 | fsmFailSyntheticContextTest2 | critical | Explanation: None set. | This Fault does not have it
150 | F672438 | fsmFailSyntheticContextTest3 | critical | Explanation: None set. | This Fault does not have it
151 | F672446 | fsmFailInfraRsFuncToEpgReportPortsToEpp | critical | Explanation: This fault is raised when deploy of EPG on ports associated with Attached Entity Profile fails | This Fault does not have it
152 | F672447 | fsmFailInfraRsDomPSendAttEntityPToVmmDomP | critical | Explanation: This fault is raised when sending policies associated with attached entity profile to domain fails | This Fault does not have it
153 | F672577 | fsmFailVnsEPgDefLegacyEpP | critical | Explanation: This fault is raised if endpoint profile update for service graph internal EPG fails. | This Fault does not have it
154 | F672581 | fsmFailVnsEPpInfoEPpInfo | critical | Explanation: This fault is raised when L4-L7 service graph related information could not be deleted from leafs. | This Fault does not have it
155 | F672584 | fsmFailVnsLDevInstVDevUpdGraphInst | critical | Explanation: This fault is raised when updating virtual device configuration to script handler failed. | This Fault does not have it
156 | F672586 | fsmFailVzACollectionProcessContract | critical | Explanation: This fault is raised when rendering associated service graphs failed. | This Fault does not have it
157 | F672986 | fsmFailTopSystemControllerChassis | critical | Explanation: This fault is raised when sending top System changes for Chassis to Topology Manager fails | This Fault does not have it
158 | F672987 | fsmFailTopSystemSwitchChassis | critical | Explanation: This fault is raised when chassis change notification to Topology Manager fails | This Fault does not have it
159 | F673015 | fsmFailPconsResolverResolveAllPolicies | critical | Explanation: This fault occurs when forced policy resolution fails | This Fault does not have it
160 | F673016 | fsmFailCallhomeInvPUpdateCallhomeInvP | critical | Explanation: This fault is raised when task to update execution status of callhome inventory policy fails | This Fault does not have it
161 | F673017 | fsmFailVnsRsLDevInstVDevUpd | critical | Explanation: This fault is raised when updating device configuration on script handler failed. | This Fault does not have it
162 | F673029 | fsmFailMgmtInstPInstPEpP | critical | Explanation: This fault is raised when send endpoint profile update for management EPG fails | This Fault does not have it
163 | F673032 | fsmFailFabricShardTaskHolderUnsubscribeFromPM | critical | Explanation: This fault is raised when sending Fabric Node subscription removal to Policy Manager fails | This Fault does not have it
164 | F673050 | fsmFailDbgacTenantSpaceCmnAcSendDbgProfile | critical | Explanation: This fault is raised when notification for a on-demand atomic counter policy fails | This Fault does not have it
165 | F673096 | fsmFailFabricNodeSend | critical | Explanation: This fault is raised when sending root Fabric Node changes to Appliance Element fails | This Fault does not have it
166 | F673099 | fsmFailVnsScriptRTInfoUpdateScriptRTInfo | critical | Explanation: This fault is raised when updating runtime info under service script failed. | This Fault does not have it
167 | F673100 | fsmFailTopSystemUpdateRunningVer | critical | Explanation: This fault is raised when running software version fails to be updated | This Fault does not have it
168 | F673107 | fsmFailAaaADomainRefPushDomainRefsToRbacEp | critical | Explanation: This fault is raised when configuration distribution of RbacRules fails | This Fault does not have it
169 | F673110 | fsmFailPconsResolverContCheckBootStrap | critical | Explanation: This fault is raised when ports cannot be brought in service after incomplete policy registration | This Fault does not have it
170 | F673111 | fsmFailPconsResolveCompleteRefPolicyDeploymentDone | critical | Explanation: This fault is raised when the message to notify leaf/spine about policy deployment completion fails | This Fault does not have it
171 | F673124 | fsmFailFirmwareFirmwareAutoloadCatalog | critical | Explanation: This fault occurs when loading firmware compatibility catalog fails. | This Fault does not have it
172 | F673125 | fsmFailPconsResolverContCheckBootStrapWorstCaseTask | critical | Explanation: This fault is raised when bringing ports in service after bootstrap completion fails | This Fault does not have it
173 | F673126 | fsmFailFvSubnetBDDefContUpdateBDDefWithRouteDef | critical | Explanation: This fault is raised when update bridge domain with static route fails | This Fault does not have it
174 | F673127 | fsmFailFvTabooCtxDefContUpdateCtxDefWithTabooDef | critical | Explanation: This fault is raised when update private network with taboo configuration fails | This Fault does not have it
175 | F673128 | fsmFailFvCtrctCtxDefContUpdateCtxDefWithEPgDef | critical | Explanation: This fault is raised when update private network with EPG summary information fails | This Fault does not have it
176 | F673139 | fsmFailDhcpClientUpdateFnv | critical | Explanation: This fault occurs when updating the fabric node vector fails. | This Fault does not have it
177 | F673146 | fsmFailFvInBEpPInBUpd | critical | Explanation: None set. | This Fault does not have it
178 | F673156 | fsmFailVnsLDevCtxReRenderGraph | critical | Explanation: This fault is raised when sending message to contract shard failed and graph instance could not be re-rendered. | This Fault does not have it
179 | F673159 | fsmFailFvSubnetBDDefContUpdateBDHolder | critical | Explanation: This fault is raised when update bridge domain container fails | This Fault does not have it
180 | F673164 | fsmFailVzCollectionContBringCollectionIntInfoIntoCtrct | critical | Explanation: This fault occurs when contract or bundle interface configuration fails to be delivered to contract or bundle | This Fault does not have it
181 | F673168 | fsmFailFabricNodeTaskHolderSubscribeToPM | critical | Explanation: This fault is raised when sending Fabric Node subscription to the Policy Manager via Appliance Element fails | This Fault does not have it
182 | F673196 | fsmFailFabricProtGEpVPcRegisterForNotification | critical | Explanation: This fault is raised when register for node notification fails | This Fault does not have it
183 | F673197 | fsmFailTagRefUpdateAlias | critical | Explanation: This fault occurs when an alias instance update fails | This Fault does not have it
184 | F673200 | fsmFailVnsCMgmtNatCreate | critical | Explanation: This fault is raised when NAT entry creation for concrete device management interface failed. | This Fault does not have it
185 | F673202 | fsmFailLeqptLooseNodeReportPathGrp | critical | Explanation: This fault is raised when reporting fabric path group on an external connected node fails | This Fault does not have it
186 | F673203 | fsmFailCallhomeInvTaskSendInventory | critical | Explanation: This fault is raised when send callhome inventory fails | This Fault does not have it
187 | F673206 | fsmFailFabricAProtGEpSpineProxyCreate | critical | Explanation: This fault is raised when notify spine proxy create fails | This Fault does not have it
188 | F673220 | fsmFailVzCtrctEPgContUpdateCtxDefWithAnyREpPCtrct | critical | Explanation: This fault occurs when private network configuration fails to be updated with remote contract collection | This Fault does not have it
189 | F673225 | fsmFailVnsRsTermToAnySvcFltUpd | critical | Explanation: This fault is raised when service graph related filter update for L3 network's Any fails. | This Fault does not have it
190 | F673226 | fsmFailAaaIDomainRefReportDomainRefsToRbacEp | critical | Explanation: This fault is raised when the update of security domain configuration to PolicyMgr fails. This is an internal task used by the system. | This Fault does not have it
191 | F673261 | fsmFailVnsSDEPpInfoEpPDUpdS | critical | Explanation: This fault is raised when L4-L7 service graph could not create port groups on VCenter required for directing service graph traffic to service VMs. | This Fault does not have it
192 | F673262 | fsmFailVnsSDEPpInfoEPpInfoS | critical | Explanation: This fault is raised when L4-L7 service graph related information could not be configured on leafs. | This Fault does not have it
193 | F673263 | fsmFailVnsREPpInfoAllocateEncap | critical | Explanation: None set. | This Fault does not have it
194 | F673264 | fsmFailVnsLDevInstAllocateVDevId | critical | Explanation: None set. | This Fault does not have it
195 | F673265 | fsmFailVnsSLDevInstConsRemoveVGrp | critical | Explanation: None set. | This Fault does not have it
196 | F673266 | fsmFailVnsSLDevInstRemoveVDev | critical | Explanation: None set. | This Fault does not have it
197 | F673282 | fsmFailL3extRtOutDefContToOutRoutePeering | critical | Explanation: None set. | This Fault does not have it
198 | F673286 | fsmFailTopSystemUpdateGipoPool | critical | Explanation: None set. | This Fault does not have it
199 | F673319 | fsmFailFabricVpcResourceReleaseVIP | critical | Explanation: This fault is raised when virtual IP address assignment fails | This Fault does not have it
200 | F673382 | fsmFailFabricShardTaskHolderSendToTM | critical | Explanation: This fault is raised when sending Fabric Node removal to Topology Manager fails | This Fault does not have it
201 | F673397 | fsmFailVmmRsAEPSendPreProv | critical | Explanation: This fault is raised when a configuration update to EPP failed. | This Fault does not have it
202 | F673410 | fsmFailVnsSHEPpInfoEpPDUpdSH | critical | Explanation: This fault is raised when L4-L7 service graph could not create port groups on VCenter required for directing service graph traffic to service VMs. | This Fault does not have it
203 | F673411 | fsmFailVnsSHSEPpInfoEpPDUpdSHS | critical | Explanation: This fault is raised when L4-L7 service graph could not create port groups on VCenter required for directing service graph traffic to service VMs. | This Fault does not have it
204 | F673412 | fsmFailVnsEPgDefConsUpdateSHS | critical | Explanation: This fault is raised when L4-L7 service graph could not create port groups on VCenter required for directing service graph traffic to service VMs. | This Fault does not have it
205 | F673427 | fsmFailFvAEPgEpCPUpd | critical | Explanation: This fault is raised when update of critirion information under the container fails | This Fault does not have it
206 | F673433 | fsmFailHvsLNodeAddorDelBlackHolePortGroup | critical | Explanation: This fault is raised when adding/deleting a Black Hole Porgroup for the Controller fails | This Fault does not have it
207 | F673441 | fsmFailVnsSHEPpInfoValidateEncap | critical | Explanation: This fault is raised when system cannot validate vlan encap of this object. | This Fault does not have it
208 | F673464 | fsmFailFvVipUpdateUpdateCtxDefWithVipDef | critical | Explanation: This fault is raised when updating private network context with the virtual IP fails | This Fault does not have it
209 | F673476 | fsmFailConfigSubJobFetchTree | critical | Explanation: None set. | This Fault does not have it
210 | F673477 | fsmFailConfigSubJobApplyTree | critical | Explanation: None set. | This Fault does not have it
211 | F673478 | fsmFailConfigSubJobPrepareRollback | critical | Explanation: None set. | This Fault does not have it
212 | F673479 | fsmFailAaaPartialRbacRulePushPartialRbacRulesToRbacEp | critical | Explanation: This fault is raised when configuration distribution of RbacRules fails | This Fault does not have it
213 | F673481 | fsmFailVnsSvcVipUpdateUpdateCtxDefWithSvcVipDef | critical | Explanation: This fault is raised when updating private network context with the virtual IP fails | This Fault does not have it
214 | F673590 | fsmFailPconsLocationSyncWithQuorum | critical | Explanation: None set. | This Fault does not have it
215 | F673595 | fsmFailDlgtDelegateExcutePostponed | critical | Explanation: This fault is raised when task fails which is due to one shard being particularly busy. | This Fault does not have it
216 | F673601 | fsmFailFabricPathEpCleanupShardCleanupPathEpForShard | critical | Explanation: This fault is raised when cleanup of path end-points fails. | This Fault does not have it
217 | F673602 | fsmFailFabricPmPathEpCleanupCleanupPathEp | critical | Explanation: This fault is raised when remove path end-points request fails | This Fault does not have it
218 | F673612 | fsmFailVzProvDefClassIdFromSharedPool | critical | Explanation: This fault occurs when EPG policy enforcement tag fails to be reallocated from shared service pool | This Fault does not have it
219 | F673614 | fsmFailFvcapScopeRegUpdateScopeLimits | critical | Explanation: None set. | This Fault does not have it
220 | F673638 | fsmFailConfigSubJobImportIds | critical | Explanation: None set. | This Fault does not have it
221 | F673639 | fsmFailRecoveryReconcileLocRefreshPolicies | critical | Explanation: This fault is raised when the node (leaf/spine) fails to send the message to controller to resolve all its policies. | This Fault does not have it
222 | F673640 | fsmFailRecoveryReconcileLocSyncConfig | critical | Explanation: None set. | This Fault does not have it
223 | F673643 | fsmFailRecoveryReconcileNodeReconcileConfig | critical | Explanation: This fault is raised when the message to notify leaf/spine about policy reconcilation fails | This Fault does not have it
224 | F673664 | fsmFailFvVDEpDetachUnknownEp | critical | Explanation: This fault is raised when notification of the detach fails | This Fault does not have it
225 | F673668 | fsmFailOpflexpPolicyConsumerPolicyDemand | critical | Explanation: This fault is raised when notification of a policy demand message fails | This Fault does not have it
226 | F673685 | fsmFailL3extCtxUpdaterCtxEncapAllocatorUpd | critical | Explanation: None set. | This Fault does not have it
227 | F673690 | fsmFailConfigSubJobImportDhcpObjects | critical | Explanation: None set. | This Fault does not have it
228 | F673691 | fsmFailConfigSubJobFetchDhcpIds | critical | Explanation: None set. | This Fault does not have it
229 | F673697 | fsmFailPkiFabricNodeSSLCertificatePushIFMSSLCertsFromAD | critical | Explanation: None set. | This Fault does not have it
230 | F673698 | fsmFailPkiFabricNodeSSLCertificatePushIFMSSLCerts | critical | Explanation: None set. | This Fault does not have it
231 | F673699 | fsmFailLldpCtrlrAdjEpHandshakeWithApic | critical | Explanation: This fault is raised when handshake between PE and AD fails | This Fault does not have it
232 | F673703 | fsmFailDbgexpTechSupODevDeleteODevIfcTrackers | critical | Explanation: This fault is raised when delete controller tracker list for AVS techsupport collection fails | This Fault does not have it
233 | F673751 | fsmFailPresDltNodeRegsNotifyShard | critical | Explanation: This fault is raised when the message fails to be sent the destination shard. | This Fault does not have it
234 | F673754 | fsmFailFvARsToRemoteReleasePolicy | critical | Explanation: None set. | This Fault does not have it
235 | F673776 | fsmFailVnsCDevUpdateInfo | critical | Explanation: None set. | This Fault does not have it
236 | F673803 | fsmFailThrottlerInProgressContUpdatePM | critical | Explanation: This fault is raised when configuration distribution of RbacRules fails | This Fault does not have it
237 | F673805 | fsmFailDbgexpExportPResetExportStatus | critical | Explanation: This fault is raised when task to reset policy status on policy deletion fails. | This Fault does not have it
238 | F673810 | fsmFailFvRtAcExtPolToContextAcExtIpL3Out | critical | Explanation: None set. | This Fault does not have it
239 | F673833 | fsmFailHvsIpSetAddorDelUsegIpSet | critical | Explanation: This fault is raised when adding or deleting microsegmentation IP set fails. | This Fault does not have it
240 | F673834 | fsmFailHvsMacSetAddorDelUsegMacSet | critical | Explanation: This fault is raised when adding or deleting microsegmentation MAC set fails. | This Fault does not have it
241 | F673837 | fsmFailCompRsUsegEpPDResolveUsegMbrs | critical | Explanation: This fault is raised when mac/ip address reporting to Policy Manager fails. This is an internal task. | This Fault does not have it
242 | F673856 | fsmFailRecoveryRecStatusLocalContReportRecoveryProgressStatus | critical | Explanation: None set. | This Fault does not have it
243 | F673857 | fsmFailRecoveryRecStatusShardInformReconcileStart | critical | Explanation: None set. | This Fault does not have it
244 | F673858 | fsmFailFvAAREpPRequestorAREpPRequest | critical | Explanation: This fault is raised when requesting an AREpP fails | This Fault does not have it
245 | F673868 | fsmFailFvRtToEpForEpToEpDbgacEpForEpToEp | critical | Explanation: This fault is raised when notification about a destination ep fails | This Fault does not have it
246 | F673869 | fsmFailFvRtToEpForEpgToEpDbgacEpForEpgToEp | critical | Explanation: This fault is raised when notification about a destination ep fails | This Fault does not have it
247 | F673870 | fsmFailFvRtToEpDbgacToEp | critical | Explanation: This fault is raised when notification about a destination ep fails | This Fault does not have it
248 | F673871 | fsmFailFvRtToEpIpForEpToEpDbgacEpIpForEpToEp | critical | Explanation: This fault is raised when notification about a destination ep fails | This Fault does not have it
249 | F673872 | fsmFailFvRtToEpIpForEpgToEpDbgacEpIpForEpgToEp | critical | Explanation: This fault is raised when notification about a destination ep fails | This Fault does not have it
250 | F673873 | fsmFailFvRtToEpIpDbgacToEpIp | critical | Explanation: This fault is raised when notification about a destination ep fails | This Fault does not have it
251 | F673878 | fsmFailCompToEPgAddorDelUsegRule | critical | Explanation: This fault is raised when adding/deleting microsegmentation firewall rules fail. | This Fault does not have it
252 | F673879 | fsmFailCompRFltPAddorDelUsegRfltp | critical | Explanation: This fault is raised when adding/deleting microsegmentation filter profiles fail. | This Fault does not have it
253 | F673880 | fsmFailCompEpCPAddorDelUsegEpCP | critical | Explanation: This fault is raised when adding or deleting microsegmentation end point criteria fails. | This Fault does not have it
254 | F673881 | fsmFailHvsMbrMacUpdateUsegMbrMac | critical | Explanation: This fault is raised when microsegmentation member MAC update to Policy Manager fails. | This Fault does not have it
255 | F673931 | fsmFailCompPvlanContUpdPvlanMap | critical | Explanation: This fault is raised when adding or deleting PVLAN configuration at the vCenter fails or when clean up of stale PVLAN configuration at vCenter fails. | This Fault does not have it
256 | F673932 | fsmFailDhcpClientSpinesQuery | critical | Explanation: None set. | This Fault does not have it
257 | F673933 | fsmFailDhcpClientSetFabricRecoveryMode | critical | Explanation: None set. | This Fault does not have it
258 | F673981 | fsmFailTopSystemUpdateMcastGipoPool | critical | Explanation: None set. | This Fault does not have it
259 | F673999 | fsmFailVnsREPpInfoUpdateRoutes | critical | Explanation: None set. | This Fault does not have it
260 | F674010 | fsmFailFvRtToEpgDbgacToEpg | critical | Explanation: This fault is raised when notification about a destination ep fails | This Fault does not have it
261 | F674011 | fsmFailFvRtToEpgForEpgToEpgDbgacEpgForEpgToEpg | critical | Explanation: This fault is raised when notification about a destination ep fails | This Fault does not have it
262 | F674144 | fsmFailRecoveryPdShardRecRecoverFromPm | critical | Explanation: None set. | This Fault does not have it
263 | F674157 | fsmFailRecoveryIdRecRecoverFromIdMgr | critical | Explanation: None set. | This Fault does not have it
264 | F674160 | fsmFailConfigSubJobFetchPdConfigTree | critical | Explanation: None set. | This Fault does not have it
265 | F674161 | fsmFailConfigSubJobApplyPdConfigTree | critical | Explanation: None set. | This Fault does not have it
266 | F674162 | fsmFailConfigSubJobPrepareRollbackPd | critical | Explanation: None set. | This Fault does not have it
267 | F674166 | fsmFailVnsVGrpPReTrigVDevUpd | critical | Explanation: None set. | This Fault does not have it
268 | F674171 | fsmFailCompHvSetConfigIssuesHv | critical | Explanation: This fault is raised when both the opflex channels for compHv are down. | This Fault does not have it
269 | F674290 | fsmFailFirmwareFirmwareAddPlugin | critical | Explanation: None set. | This Fault does not have it
270 | F674300 | fsmFailFirmwareFirmwareUpdateAnalyticsAgentFwP | critical | Explanation: None set. | This Fault does not have it
271 | F674322 | fsmFailFvRemoteIdMultisiteUpd | critical | Explanation: This fault occurs when multisite mappings fails to be updated | This Fault does not have it
272 | F674331 | fsmFailApPluginAppWebtoken | critical | Explanation: None set. | This Fault does not have it
273 | F674351 | fsmFailApPluginDockerImageRef | critical | Explanation: None set. | This Fault does not have it
274 | F674397 | fsmFailFabricRsDecommissionNodePdCleanupNodePol | critical | Explanation: This fault is raised when send policy cleanup request fails | This Fault does not have it
275 | F674399 | fsmFailFirmwareFirmwareApPluginFault | critical | Explanation: None set. | This Fault does not have it
276 | F674425 | fsmFailRecoveryPmCfgShDistributePdShardToPm | critical | Explanation: None set. | This Fault does not have it
277 | F674426 | fsmFailRecoveryIdShContRecoverFromPd | critical | Explanation: None set. | This Fault does not have it
278 | F674440 | fsmFailFvSecInheritedBringInheritedEPgInfoIntoCtrct | critical | Explanation: This fault occurs when contract or bundle interface configuration fails to be delivered to contract or bundle | This Fault does not have it
279 | F674444 | fsmFailRecoveryStStShCheckSteadyState | critical | Explanation: None set. | This Fault does not have it
280 | F674448 | fsmFailRecoveryPmCfgShContStartReconcilation | critical | Explanation: None set. | This Fault does not have it
281 | F674460 | fsmFailRecoveryReconcileLocCheckConfig | critical | Explanation: None set. | This Fault does not have it
282 | F674473 | fsmFailKcEntrySyncToSpine | critical | Explanation: This fault is raised when update between PE and PE fails | This Fault does not have it
283 | F674512 | fsmFailVnsCtrlrEpUpdateVTap | critical | Explanation: This fault is raised when NAT entry creation for controller appliance failed. | This Fault does not have it
284 | F674516 | fsmFailDot1xVDAEpDAEpAttachorDetach | critical | Explanation: This fault is raised when notification of an endpoint attach or detach fails | This Fault does not have it
285 | F674525 | fsmFailPkiFabricCommunicationEpPushStrictModeState | critical | Explanation: None set. | This Fault does not have it
286 | F674552 | fsmFailFvGipoTaskAggrGipo | critical | Explanation: This fault occurs when gipo allocation fails | This Fault does not have it
287 | F674553 | fsmFailFvGipoSyncSendLocallyAllocated | critical | Explanation: This fault occurs when syncing locally allocated gipo fails | This Fault does not have it
288 | F674554 | fsmFailFvShardSyncedReallocateGipos | critical | Explanation: This fault occurs when gipo reallocation fails | This Fault does not have it
289 | F674562 | fsmFailConfigpushTxContPushToPm | critical | Explanation: None set. | This Fault does not have it
290 | F674589 | fsmFailCompTenantContValidateEp | critical | Explanation: None set. | This Fault does not have it
291 | F674607 | fsmFailConfigDumpPFetchPdConfig | critical | Explanation: None set. | This Fault does not have it
292 | F674622 | fsmFailDhcpClientUpdateExtNodeDef | critical | Explanation: None set. | This Fault does not have it
293 | F674629 | fsmFailFabricSetupPPodCleanup | critical | Explanation: None set. | This Fault does not have it
294 | F674636 | fsmFailFabricShardTaskHolderCleanupPodForShard | critical | Explanation: This fault is raised when cleanup of path end-points fails. | This Fault does not have it
295 | F674637 | fsmFailCompSvmNicInfoSendSvmUpdate | critical | Explanation: This fault is raised when sending the SVM information from vCenter controller to SVM container | This Fault does not have it
296 | F674664 | fsmFailRecoveryReconcileLocReportCeps | critical | Explanation: None set. | This Fault does not have it
297 | F674677 | fsmFailDhcpPoolUpdatePool | critical | Explanation: This fault occurs when updating the dhcp pool fails. | This Fault does not have it
298 | F674695 | fsmFailRecoveryReconcileLocCheckerComplete | critical | Explanation: None set. | This Fault does not have it
299 | F674696 | fsmFailRecoveryReconcileNodeReportConfig | critical | Explanation: None set. | This Fault does not have it
300 | F674697 | fsmFailRecoveryRecStatusShardInformCheckerStart | critical | Explanation: None set. | This Fault does not have it
301 | F674727 | fsmFailFabricVmmDecommissionJobVmmCleanup | critical | Explanation: This fault is raised when send decommission message to vmmmgr fails | This Fault does not have it
302 | F674767 | fsmFailFirmwareFirmwareAddFirmware | critical | Explanation: None set. | This Fault does not have it
303 | F674823 | fsmFailFirmwareFirmwareAddBasePackage | critical | Explanation: None set. | This Fault does not have it
304 | F674837 | fsmFailTelemetryStatsServerPPushStatsServerPolToEm | critical | Explanation: None set. | This Fault does not have it
305 | F674855 | fsmFailPoeVDAEpPoeEpAttachOrDetach | critical | Explanation: This fault is raised when notification of an endpoint attach or detach fails | This Fault does not have it
306 | F674860 | fsmFailVnsEPgDefSvcQosUpd | critical | Explanation: This fault is raised if endpoint profile update for service graph service EPG fails. | This Fault does not have it
307 | F674864 | fsmFailVnsHealthDestGetCtxSeg | critical | Explanation: None set. | This Fault does not have it
308 | F674867 | fsmFailCompInstVMCreate | critical | Explanation: This fault is raised when updating a VM Configuration fails. This typically happens if fhe Physical-NICs of the Hosts are not placed in DVS(vDS) managed by APIC | This Fault does not have it
309 | F674868 | fsmFailCompInstVMDelete | critical | Explanation: None set. | This Fault does not have it
310 | F674869 | fsmFailCompInstPrepIsoFile | critical | Explanation: None set. | This Fault does not have it
311 | F674873 | fsmFailVnsALDevMgmtEpPDUpd | critical | Explanation: None set. | This Fault does not have it
312 | F674874 | fsmFailVnsCDevUpdateInstPol | critical | Explanation: None set. | This Fault does not have it
313 | F674887 | fsmFailFirmwareFirmwareCreateConfigFileMo | critical | Explanation: None set. | This Fault does not have it
314 | F674888 | fsmFailFvRsCtxUpdateAssocBDDefCont | critical | Explanation: This fault is raised when notification about a destination ep fails | This Fault does not have it
315 | F674903 | fsmFailCompInstDeleteIsoFile | critical | Explanation: None set. | This Fault does not have it
316 | F674915 | fsmFailVmmCtrlrPConfig | critical | Explanation: This fault is raised when a configuration update to the VMM Controller fails. | This Fault does not have it
317 | F674916 | fsmFailInfraRtDomDefEpPDUpdList | critical | Explanation: None set. | This Fault does not have it
318 | F674918 | fsmFailExtdevNicProfConfigNic | critical | Explanation: None set. | This Fault does not have it
319 | F674920 | fsmFailExtdevRsNicProfToDomPConfigNicProfToDomP | critical | Explanation: None set. | This Fault does not have it
320 | F674921 | fsmFailExtdevDomainContConfigDomainCont | critical | Explanation: None set. | This Fault does not have it
321 | F674922 | fsmFailExtdevUplinkProfConfigUplinkProf | critical | Explanation: None set. | This Fault does not have it
322 | F674929 | fsmFailLacpEnhancedLagPolDefUpdateEnhancedLacp | critical | Explanation: This fault is raised when updating the Enhanced LACP Lag Policy at the DVS fails. | This Fault does not have it
323 | F674943 | fsmFailCompSvmNicInfoSendCloudSvmUpdate | critical | Explanation: This fault is raised when sending the SVM information from vCenter controller to SVM container | This Fault does not have it
324 | F674944 | fsmFailHvsLNodeAddorDelOutsideCloudPortGroup | critical | Explanation: This fault is raised when adding/deleting a Black Hole Porgroup for the Controller fails | This Fault does not have it
325 | F674945 | fsmFailCloudsecSiteRxKeyStUpdateSiteRxKeySt | critical | Explanation: This fault is raised when notification of a network path endpoint update fails | This Fault does not have it
326 | F674946 | fsmFailCloudsecSiteTxKeyStUpdateSiteTxKeySt | critical | Explanation: This fault is raised when notification of a network path endpoint update fails | This Fault does not have it
327 | F674947 | fsmFailCloudsecSpRxKeyStUpdateSpRxKeySt | critical | Explanation: This fault is raised when notification of a network path endpoint update fails | This Fault does not have it
328 | F674948 | fsmFailCloudsecSpTxKeyStUpdateSpTxKeySt | critical | Explanation: This fault is raised when notification of a network path endpoint update fails | This Fault does not have it
329 | F674959 | fsmFailEdmMgrSyncConfigOnMgr | critical | Explanation: None set. | This Fault does not have it
330 | F674960 | fsmFailCompCtrlrRemove | critical | Explanation: This fault is raised when FSM for Controller Remove operation fails. | Recommended Action: If you see this fault, take the following actions: Check if there are any FSM stage failures Perform the suggested Actions to correct stage failures If the above actions did not resolve the issue, collect tech-support file and contact Cisco TAC.
331 | F674972 | fsmFailCompCtrlrAddorDelHealthProvider | critical | Explanation: None set. | This Fault does not have it
332 | F674973 | fsmFailHvsRsCompHvAddHvToHealthProvider | critical | Explanation: None set. | This Fault does not have it
333 | F674974 | fsmFailCompHealthPolContPostHvHealthUpdate | critical | Explanation: None set. | This Fault does not have it
334 | F674975 | fsmFailCompVmPowerOnOrOffVm | critical | Explanation: None set. | This Fault does not have it
335 | F674978 | fsmFailCompVmUpdateState | critical | Explanation: None set. | This Fault does not have it
336 | F674981 | fsmFailFabricRsDecommissionNodePdCleanupNodeIdentP | critical | Explanation: This fault is raised when send policy cleanup request fails | This Fault does not have it
337 | F675014 | fsmFailFabricSetupPUpdatePodConnPDef | critical | Explanation: This fault is raised when fabric:SetupPol provisioning fails | This Fault does not have it
338 | F675021 | fsmFailFvVNodeAveTimeout | critical | Explanation: This fault is raised when reporting AVE timeout fails | This Fault does not have it
339 | F675038 | fsmFailFabricRsDecommissionNodeUpdateCloudsec | critical | Explanation: This fault is raised when send policy cleanup request fails | This Fault does not have it
340 | F675041 | fsmFailFirmwareFirmwareInstallPlugin | critical | Explanation: None set. | This Fault does not have it
341 | F675048 | fsmFailRtdmcACtxPolRequestMcastGipoAddr | critical | Explanation: None set. | This Fault does not have it
342 | F675049 | fsmFailRtdmcACtxPolReleaseMcastGipoAddr | critical | Explanation: None set. | This Fault does not have it
343 | F675064 | fsmFailFabricGroupRefInformLeqptLooseNodeEdmNodeDn | critical | Explanation: None set. | This Fault does not have it
344 | F675066 | fsmFailExtdevRsDomDefConfigDomDef | critical | Explanation: None set. | This Fault does not have it
345 | F675067 | fsmFailCompEDMgrProxyUpdateManagedNics | critical | Explanation: This fault is raised when sending the updated set of managed Nics from vmmmgr to edmgr | This Fault does not have it
346 | F675068 | fsmFailLeqptRsLsNodeToIfReportEncapsOnLooseNodePath | critical | Explanation: None set. | This Fault does not have it
347 | F675083 | fsmFailTelemetryStatsServerPPushStatsServerPolToTm | critical | Explanation: None set. | This Fault does not have it
348 | F675084 | fsmFailExtdevSwMgrFlagsConfigSwMgrFlags | critical | Explanation: None set. | This Fault does not have it
349 | F675087 | fsmFailHcloudObserverUpdateSyncStats | critical | Explanation: None set. | This Fault does not have it
350 | F675089 | fsmFailPconsResolverResolveShardPolicy | critical | Explanation: This fault is raised when the node (leaf/spine) fails to send the message to controller to resolve all its policies. | This Fault does not have it
351 | F675094 | fsmFailHcloudConnectorUpdateSyncCloudOper | critical | Explanation: This fault is raised when task to sync cloudEpP fails | This Fault does not have it
352 | F675112 | fsmFailHcloudEventsUpdateSyncFaults | critical | Explanation: None set. | This Fault does not have it
353 | F675171 | fsmFailFvRsOtmListMemberSendTrackListReln | critical | Explanation: None set. | This Fault does not have it
354 | F675188 | fsmFailVnsCloudSvcEPgDefCloudEpP | critical | Explanation: None set. | This Fault does not have it
355 | F675213 | fsmFailFirmwareFirmwarePreUpgradePlugin | critical | Explanation: None set. | This Fault does not have it
356 | F675214 | fsmFailFirmwareFirmwareUpgradePlugin | critical | Explanation: None set. | This Fault does not have it
357 | F675216 | fsmFailFabricShardTaskHolderSendToVMM | critical | Explanation: This fault is raised when sending Fabric Node add to VMM Manager fails | This Fault does not have it
358 | F675220 | fsmFailCompHvClusterDefPostHvClusterRules | critical | Explanation: None set. | This Fault does not have it
359 | F675243 | fsmFailVnsRsNodeToCloudLDevUpdSvcPolicyToLDev | critical | Explanation: This fault is raised when an update for L4-L7 service policy fails | This Fault does not have it
360 | F675248 | fsmFailHcloudAvUpdateAvPoller | critical | Explanation: None set. | This Fault does not have it
361 | F675267 | fsmFailCompMigratingVmContVerifyMigratingVms | critical | Explanation: None set. | This Fault does not have it
362 | F675299 | fsmFailHcloudHealthUpdateSyncHealth | critical | Explanation: None set. | This Fault does not have it
363 | F675302 | fsmFailCompL3ExtAttachPortResolveL3ExtVirtualLIfP | critical | Explanation: This fault is raised when Endpoint Attach/Detach update to Policy Manager fails. This is an internal task. | This Fault does not have it
364 | F675303 | fsmFailCompTrigRtdEpPResolveL3ExtEPg | critical | Explanation: None set. | This Fault does not have it
365 | F675306 | fsmFailL3extOutUpdateL3ExtInstP | critical | Explanation: None set. | This Fault does not have it
366 | F675333 | fsmFailFirmwareFirmwarePreInstallPreRemovePlugin | critical | Explanation: None set. | This Fault does not have it
367 | F675334 | fsmFailApPluginRemoveAppliance | critical | Explanation: None set. | This Fault does not have it
368 | F675338 | fsmFailCompPolContUpdateCtrlrNoOfUplinksPol | critical | Explanation: This fault is raised when updating the statistics monitoring policy for the Controller fails. | This Fault does not have it
369 | F675398 | fsmFailEdmSDWanPolContSlaPolConfig | critical | Explanation: This fault is raised when the message to notify PD about SDWan SLA Policies fails | This Fault does not have it
370 | F675399 | fsmFailEdmSDWanVpnContVpnConfig | critical | Explanation: This fault is raised when the message to notify PD about SDWan VPNs fails | This Fault does not have it
371 | F675400 | fsmFailEdmSDWanPrefixListContSyncSlaPrefix | critical | Explanation: None set. | This Fault does not have it
372 | F675402 | fsmFailFvModSDWanPrefixTaskAggrUpdPrefix | critical | Explanation: This fault is raised when the message to notify EDMGR about SDWan Prefixes fails | This Fault does not have it
373 | F675408 | fsmFailApPluginPreGenCerts | critical | Explanation: None set. | This Fault does not have it
374 | F675409 | fsmFailApPluginGenerateCerts | critical | Explanation: None set. | This Fault does not have it
375 | F675410 | fsmFailApPluginGenCertsCompleted | critical | Explanation: None set. | This Fault does not have it
376 | F675418 | fsmFailCloudRtCloudAccountSendTnCons | critical | Explanation: This fault is raised when task to send tenant account tracking MO fails. | This Fault does not have it
377 | F675423 | fsmFailOpflexpPEpRegVaAttach | critical | Explanation: This fault is raised when notification of a VA attach fails | This Fault does not have it
378 | F675427 | fsmFailFvVNodeIvxlanTEpAttachOrDetach | critical | Explanation: This fault is raised when notification of the detach fails | This Fault does not have it
379 | F675457 | fsmFailApPluginRemovePlugin | critical | Explanation: None set. | This Fault does not have it
380 | F675506 | fsmFailTopSystemSendDefaultApicOobPolicy | critical | Explanation: None set. | This Fault does not have it
381 | F675564 | fsmFailHcloudReaderUpdateSyncReader | critical | Explanation: None set. | This Fault does not have it
382 | F675567 | fsmFailApPluginPluginInstallation | critical | Explanation: None set. | This Fault does not have it
383 | F675568 | fsmFailApPluginPluginUpgrade | critical | Explanation: None set. | This Fault does not have it
384 | F675569 | fsmFailInfraRsFuncToVirtualLIfPAttEntPContReportNodesToVirtualLIfP | critical | Explanation: None set. | This Fault does not have it
385 | F675571 | fsmFailL3extRsDynPathAttGetAttEntPDn | critical | Explanation: None set. | This Fault does not have it
386 | F675572 | fsmFailL3extAttEntPContCreateRsFuncToVirtualLIfPAttEntPCont | critical | Explanation: None set. | This Fault does not have it
387 | F675601 | fsmFailLeakRouteFromToContSendRouteFromToContToShard | critical | Explanation: This fault is raised when task to send tenant account tracking MO fails. | This Fault does not have it
388 | F675605 | fsmFailApPrepackagedPluginsDefInstallPrepackagedPlugins | critical | Explanation: None set. | This Fault does not have it
389 | F675606 | fsmFailApPrepackagedPluginsDefRemovePrepackagedPlugins | critical | Explanation: None set. | This Fault does not have it
390 | F675607 | fsmFailApPrepackagedPluginsDefRemovePrepackagedFirmwares | critical | Explanation: None set. | This Fault does not have it
391 | F675654 | fsmFailTopSystemUpdateInfraVlan | critical | Explanation: None set. | This Fault does not have it
392 | F675661 | fsmFailFvAAREpPRequestorReleaseEpP | critical | Explanation: None set. | This Fault does not have it
393 | F675667 | fsmFailTopSystemUpdateApicConfig | critical | Explanation: None set. | This Fault does not have it
394 | F675687 | fsmFailApPluginPreRemovePlugin | critical | Explanation: None set. | This Fault does not have it
395 | F675689 | fsmFailApPluginPluginCertUpdate | critical | Explanation: None set. | This Fault does not have it